## Sheet1
IF/ID当前指令
指令类型 | 源寄存器 | Tuse
beq | rs/rt | 0
cal_r | rs/rt | 1
cal_i | rs | 1
load | rs | 1
store | rs | 1
store | rt | 2
jr | rs | 0
jalr | rs | 0
ID/EX | [5 empty] | EX/MEM |  |  |  |  | MEM/WB
Tnew | [5 empty] | Tnew |  |  |  |  | Tnew
cal_r | cal_i | load | jal | jalr | mfc0 | cal_r | cal_i | load | jal | jalr | cal_r | cal_i | load | jal | jalr
1/rd | 1/rt | 2/rt | 0/31 | 0/rs | 1/rt | 0/rd | 0/rt | 1/rt | 0/31 | 0/rs | 0/rd | 0/rt | 0/rt | 0/31 | 0/rs
IF/ID当前指令 |  |  | ID/EX |  |  |  | EX/MEM
指令类型 | 源寄存器 | Tuse | Tnew |  |  |  | Tnew
|  |  | cal_r | cal_i | load | mfc0 | load | mfc0
|  |  | 1/rd | 1/rt | 2/rt | 2/rt | 1/rt | 2/rt
beq | rs/rt | 0 | 暂停 | 暂停 | 暂停 | 暂停 | 暂停 | 暂停
cal_r | rs/rt | 1 |  |  | 暂停 | 暂停
cal_i | rs | 1 |  |  | 暂停 | 暂停
load | rs | 1 |  |  | 暂停 | 暂停
store | rs | 1 |  |  | 暂停 | 暂停
store | rt | 2
jr | rs | 0 | 暂停 | 暂停 | 暂停 | 暂停 | 暂停 | 暂停
jalr | rs | 0 | 暂停 | 暂停 | 暂停 | 暂停 | 暂停 | 暂停
[8 empty] | ID/EX |  |  | EX/MEM | [5 empty] | MEM/WB
[8 empty] | Tnew |  |  | Tnew | [5 empty] | Tnew
[8 empty] | jal | jalr | mflo mfhi | cal_r | cal_i | jal | jalr | mflo mfhi | mfc0 | cal_r | cal_i | load | mflo mfhi | jal | jalr | mfc0
流水级 | 源寄存器 | 涉及指令 |  | MUX | 控制信号 |  | 输入0 | 0/31 | 0/rd | 0/rd | 0/rd | 0/rt | 0/31 | 0/rd | 0/rd | 0/rt | 0/rd | 0/rt | 0/rt | 0/rd | 0/31 | 0/rd | 0/rt
IR_D | rs | cal_r,cal_i,ld,st,beq,jr,jalr |  | MFRSD | ForwardRSD |  | RF.RD1 | PC8_E | PC8_E | MD_out | AO_M | AO_M | PC8_M | PC8_M | MDO_M | CP0_M | MUX_WD | MUX_WD | MUX_WD | MUX_WD | MUX_WD | MUX_WD | MUX_WD
IR_D | rt | cal_r,st,beq,mtc0 |  | MFRTD | ForwardRTD |  | RF.RD2 | PC8_E | PC8_E | MD_out | AO_M | AO_M | PC8_M | PC8_M | MDO_M | CP0_M | MUX_WD | MUX_WD | MUX_WD | MUX_WD | MUX_WD | MUX_WD | MUX_WD
IR_E | rs | cal_r,cal_i,ld,st |  | MFRSE | ForwardRSE |  | RS_E |  |  |  | AO_M | AO_M | PC8_M | PC8_M | MDO_M | CP0_M | MUX_WD | MUX_WD | MUX_WD | MUX_WD | MUX_WD | MUX_WD | MUX_WD
ALU | rt | cal_r,st,mtc0 |  | MFRTE | ForwardRTE |  | RT_E |  |  |  | AO_M | AO_M | PC8_M | PC8_M | MDO_M | CP0_M | MUX_WD | MUX_WD | MUX_WD | MUX_WD | MUX_WD | MUX_WD | MUX_WD
IR_M | rt | st,mtc0 |  | MFRTM | ForwardRTM |  | RT_M | [9 empty] | MUX_WD | MUX_WD | MUX_WD | MUX_WD | MUX_WD | MUX_WD | MUX_WD
DM
[7 empty] | 0 | 3 | 3 | 6 | 1 | 1 | 4 | 4 | 7 | 5 | 2 | 2 | 2 | 2 | 2 | 2 | 2